## Sheet1
Index | Part | Value | Quantity | Designators | Package | Comments | Specific Part Reference | Part Link Example
1 | Terminal |  | 3 | J1, J2, J3 |  | 3.50mm, 1x2 |  | https://www.digikey.com/product-detail/en/w%C3%BCrth-elektronik/691214110002/732-2747-ND/2508516
2 | MCP23017 |  | 1 | U1 | DIP-28 |  |  | https://www.digikey.com/en/products/detail/microchip-technology/MCP23017-E-SP/894272
3 | Slide Switch |  | 1 | S5 |  | 90 degree | EG1270 | https://www.digikey.com/product-detail/en/e-switch/EG1270/EG1847-ND/6076
4 | Ceramic Capacitor | 100n | 1 | C1 | 024x044 |  |  | https://www.digikey.com/product-detail/en/kemet/C315C104M5U5TA7303/399-9859-1-ND/3726100
5 | Resistor | 1.2k | 1 | R2 | 0207/10 | 1/4 W |  | https://www.amazon.com/SIQUK-Resistors-Resistor-Assortment-Experiments/dp/B07PTNN78Z/ref=sr_1_1_sspa?dchild=1&keywords=elegoo+resistor+kit&qid=1598677049&sr=8-1-spons&psc=1&spLa=ZW5jcnlwdGVkUXVhbGlmaWVyPUEyM0o5MTU1RjE0QlRMJmVuY3J5cHRlZElkPUEwODc3MjQ5M1JXSUhLNkZVQkJLVyZlbmNyeXB0ZWRBZElkPUExMDA5OTIzM0NRWjNFOFFaUFBLViZ3aWRnZXROYW1lPXNwX2F0ZiZhY3Rpb249Y2xpY2tSZWRpcmVjdCZkb05vdExvZ0NsaWNrPXRydWU=
6 | Resistor | 10k | 5 | R4, R6, R8, R9, R10 | 0207/10 | 1/4 W |  | https://www.amazon.com/SIQUK-Resistors-Resistor-Assortment-Experiments/dp/B07PTNN78Z/ref=sr_1_1_sspa?dchild=1&keywords=elegoo+resistor+kit&qid=1598677049&sr=8-1-spons&psc=1&spLa=ZW5jcnlwdGVkUXVhbGlmaWVyPUEyM0o5MTU1RjE0QlRMJmVuY3J5cHRlZElkPUEwODc3MjQ5M1JXSUhLNkZVQkJLVyZlbmNyeXB0ZWRBZElkPUExMDA5OTIzM0NRWjNFOFFaUFBLViZ3aWRnZXROYW1lPXNwX2F0ZiZhY3Rpb249Y2xpY2tSZWRpcmVjdCZkb05vdExvZ0NsaWNrPXRydWU=
7 | Resistor | 3.2k | 1 | R1 | 0207/10 | 1/4 W |  | https://www.amazon.com/SIQUK-Resistors-Resistor-Assortment-Experiments/dp/B07PTNN78Z/ref=sr_1_1_sspa?dchild=1&keywords=elegoo+resistor+kit&qid=1598677049&sr=8-1-spons&psc=1&spLa=ZW5jcnlwdGVkUXVhbGlmaWVyPUEyM0o5MTU1RjE0QlRMJmVuY3J5cHRlZElkPUEwODc3MjQ5M1JXSUhLNkZVQkJLVyZlbmNyeXB0ZWRBZElkPUExMDA5OTIzM0NRWjNFOFFaUFBLViZ3aWRnZXROYW1lPXNwX2F0ZiZhY3Rpb249Y2xpY2tSZWRpcmVjdCZkb05vdExvZ0NsaWNrPXRydWU=
8 | Resistor | 3.9k | 3 | R3, R5, R11 | 0207/10 | 1/4 W |  | https://www.amazon.com/SIQUK-Resistors-Resistor-Assortment-Experiments/dp/B07PTNN78Z/ref=sr_1_1_sspa?dchild=1&keywords=elegoo+resistor+kit&qid=1598677049&sr=8-1-spons&psc=1&spLa=ZW5jcnlwdGVkUXVhbGlmaWVyPUEyM0o5MTU1RjE0QlRMJmVuY3J5cHRlZElkPUEwODc3MjQ5M1JXSUhLNkZVQkJLVyZlbmNyeXB0ZWRBZElkPUExMDA5OTIzM0NRWjNFOFFaUFBLViZ3aWRnZXROYW1lPXNwX2F0ZiZhY3Rpb249Y2xpY2tSZWRpcmVjdCZkb05vdExvZ0NsaWNrPXRydWU=
9 | Resistor | 800 | 1 | R7 | 0207/10 | 1/4 W |  | https://www.amazon.com/SIQUK-Resistors-Resistor-Assortment-Experiments/dp/B07PTNN78Z/ref=sr_1_1_sspa?dchild=1&keywords=elegoo+resistor+kit&qid=1598677049&sr=8-1-spons&psc=1&spLa=ZW5jcnlwdGVkUXVhbGlmaWVyPUEyM0o5MTU1RjE0QlRMJmVuY3J5cHRlZElkPUEwODc3MjQ5M1JXSUhLNkZVQkJLVyZlbmNyeXB0ZWRBZElkPUExMDA5OTIzM0NRWjNFOFFaUFBLViZ3aWRnZXROYW1lPXNwX2F0ZiZhY3Rpb249Y2xpY2tSZWRpcmVjdCZkb05vdExvZ0NsaWNrPXRydWU=
10 | Tactile Button |  | 1 | S6 | B3F-10xx |  | Omron B3F-1020 | https://www.digikey.com/en/products/detail/omron-electronics-inc-emc-div/B3F-1020/44059
11 | LED | green-diffused | 1 | D2 | 5mm |  |  | https://www.amazon.com/Diffused-Lighting-Electronics-Components-Emitting/dp/B01C3ZZU3G/ref=sr_1_11?dchild=1&keywords=green+diffused+led&qid=1598676805&sr=8-11
12 | LED | red-diffused | 1 | D1 | 5mm |  |  | https://www.amazon.com/Diffused-Lighting-Electronics-Components-Emitting/dp/B01C3ZZU3G/ref=sr_1_11?dchild=1&keywords=green+diffused+led&qid=1598676805&sr=8-11
13 | LED | blue-diffused | 1 | D3 | 5mm |  |  | https://www.amazon.com/Diffused-Lighting-Electronics-Components-Emitting/dp/B01C3ZZU3G/ref=sr_1_11?dchild=1&keywords=green+diffused+led&qid=1598676805&sr=8-11
14 | LED | yellow-diffused | 1 | D4 | 5mm |  |  | https://www.amazon.com/Diffused-Lighting-Electronics-Components-Emitting/dp/B01C3ZZU3G/ref=sr_1_11?dchild=1&keywords=green+diffused+led&qid=1598676805&sr=8-11
15 | LED | white-diffused | 1 | D5 | 5mm |  |  | https://www.amazon.com/Diffused-Lighting-Electronics-Components-Emitting/dp/B01C3ZZU3G/ref=sr_1_11?dchild=1&keywords=green+diffused+led&qid=1598676805&sr=8-11
16 | Tactile Button |  | 1 | S3 | B3F-40xx | blue round color cap | Omron B3F-4055, Blue round Cap | https://www.digikey.com/product-detail/en/omron-electronics-inc-emc-div/B3F-4055/SW414-ND/31799
17 | Tactile Button |  | 1 | S1 | B3F-40xx | red round color cap | Omron B3F-4055, Red round Cap | https://www.digikey.com/product-detail/en/omron-electronics-inc-emc-div/B3F-4055/SW414-ND/31799
18 | Tactile Button |  | 1 | S2 | B3F-40xx | green round color cap | Omron B3F-4055, Green round Cap | https://www.digikey.com/product-detail/en/omron-electronics-inc-emc-div/B3F-4055/SW414-ND/31799
19 | Tactile Button |  | 1 | S4 | B3F-40xx | yellow round color cap | Omron B3F-4055, Yellow round Cap | https://www.digikey.com/product-detail/en/omron-electronics-inc-emc-div/B3F-4055/SW414-ND/31799
20 | 28 pin carrier |  | 1